## README
Autogen Information |  | Valid Data Entry Requirements
Contact Email: | asw.mcs.wwancoex.dev | Valid Technology Labels |  | Valid Types: |  | Valid Threshold Values:
Version | 2 | Name | Band | Non-IM | IM
Usage: | Please fill out NV sheets with data following formatting of TEMPLATE page. As many sheets as needed may be added, but only sheets that begin with "NV_" will be read. A QCN is generated for every NV_ tab(excluding NV_COMMON). NV_COMMON entries will be used as a base for all QCN output files, but any tech combos defined in each NV_ tab will overwrite the COMMON entry for that combo. To the right are valid Tech Labels, Mitigation Types, and Threshold values. Please contact author if you discover any necessary values that are missing. Once xlsx template is filled out, save it as a new file and run qcn_gen.py with limitsdefinition file and spreadsheet to generate an XML that can be used to generate a QCN using QRCT. Please consult qcn_gen.py README files for instructions on running it. | GSM | 850 , 900 , 1800 , 1900 | RxBN | IM Type 1 | Decimal values (up to tenths position)
|  | WCDMA | B1, B2, B3, B4, B5, B8, B9, B11, B19 | 2nd/3rd [Tx/Rx] Harmonic | IM Type 2 | "any" (translated to -100 dBm for tx and 100 dBm for rx)
|  | TDSCDMA | B34, B39, B40 | Blocking | IM Type 1/2
|  | LTE | B[##] (I.E. B10)
|  | 1x | BC[##] (I.E. BC11)
|  | HDR | BC[##] (I.E. BC11)
|  | C2K | BC[##] (I.E. BC12)
|  | CDMA | BC[##] (I.E. BC1)

## Characterized_NonDesense_combos
Type | DDS SUB (Connected) | Non DDS Sub (Idle) | MTP RF card | These combinations have no expected desense so no blanking/backoff is required.
G+G | GSM900 | GSM1800 | TDD-ULCA
W+G | WCDMA B2 | GSM850 | 3DLCA-NAEUKR
W+G | WCDMA B4 | GSM850 | 3DLCA-NAEUKR
W+G | WCDMA B1 | GSM900 | TDD-ULCA
W+G | WCDMA B1 | GSM900 | TDD-ULCA-3P
W+G | WCDMA B5 | GSM900 | TDD-ULCA
W+G | WCDMA B5 | GSM900 | TDD-ULCA-3P
W+G | WCDMA B1 | GSM1800 | TDD-ULCA
W+G | WCDMA B1 | GSM1800 | TDD-ULCA-3P
W+G | WCDMA B2 | GSM1900 | 3DLCA-NAEUKR
W+G | WCDMA B4 | GSM1900 | 3DLCA-NAEUKR
W+G | WCDMA B5 | GSM1900 | 3DLCA-NAEUKR
T+G | TDSCDMA B34 | GSM900 | TDD-ULCA
T+G | TDSCDMA B39 | GSM900 | TDD-ULCA
T+G | TDSCDMA B34 | GSM900 | TDD-ULCA-3P
T+G | TDSCDMA B39 | GSM900 | TDD-ULCA-3P
L+G | TDD_LTE B38 | GSM900 | TDD-ULCA
L+G | TDD_LTE B38 | GSM900 | TDD-ULCA-3P
L+G | TDD_LTE B40 | GSM900 | TDD-ULCA
L+G | TDD_LTE B40 | GSM900 | TDD-ULCA-3P
L+G | TDD_LTE B41 | GSM900 | TDD-ULCA-3P
L+G | TDD_LTE B38 | GSM1900 | 3DLCA-NAEUKR
L+G | FDD_LTE B2 | GSM850 | 3DLCA-NAEUKR
L+G | FDD_LTE B7 | GSM850 | 3DLCA-NAEUKR
L+G | FDD_LTE B17 | GSM850 | 3DLCA-NAEUKR
L+G | FDD_LTE B25 | GSM850 | 3DLCA-NAEUKR
L+G | FDD_LTE B30 | GSM850 | 3DLCA-NAEUKR
L+G | FDD_LTE B1 | GSM900 | TDD-ULCA-3P
L+G | FDD_LTE B3 | GSM900 | TDD-ULCA-3P
L+G | FDD_LTE B7 | GSM900 | TDD-ULCA-3P
L+G | FDD_LTE B18 | GSM900 | 3DLCA-APAC11
L+G | FDD_LTE B1 | GSM1800 | TDD-ULCA
L+G | FDD_LTE B1 | GSM1800 | TDD-ULCA-3P
L+G | FDD_LTE B1 | GSM1800 | TDD-ULCA-3P
L+G | FDD_LTE B5 | GSM1800 | 3DLCA-NAEUKR
L+G | FDD_LTE B7 | GSM1800 | 3DLCA-NAEUKR
L+G | FDD_LTE B20 | GSM1800 | 3DLCA-NAEUKR
L+G | FDD_LTE B26 | GSM1800 | TDD-ULCA-3P
L+G | FDD_LTE B26 | GSM1800 | 3DLCA-NAEUKR
L+G | FDD_LTE B4 | GSM1900 | 3DLCA-NAEUKR
L+G | FDD_LTE B5 | GSM1900 | 3DLCA-NAEUKR
L+G | FDD_LTE B7 | GSM1900 | 3DLCA-NAEUKR
L+G | FDD_LTE B12 | GSM1900 | 3DLCA-NAEUKR
L+G | FDD_LTE B13 | GSM1900 | 3DLCA-NAEUKR
L+G | FDD_LTE B17 | GSM1900 | 3DLCA-NAEUKR
L+G | FDD_LTE B26 | GSM1900 | 3DLCA-NAEUKR
L+G | FDD_LTE B28 | GSM1900 | 3DLCA-APAC11
L+G | FDD_LTE B30 | GSM1900 | 3DLCA-NAEUKR
G+W | GSM900 | WCDMA B1 | TDD-ULCA
G+W | GSM900 | WCDMA B1 | TDD-ULCA-3P
G+W | GSM1800 | WCDMA B1 | TDD-ULCA-3P
G+W | GSM850 | WCDMA B2 | 3DLCA-NAEUKR
G+W | GSM850 | WCDMA B4 | 3DLCA-NAEUKR
G+W | GSM850 | WCDMA B5 | 3DLCA-NAEUKR
G+W | GSM1800 | WCDMA B5 | TDD-ULCA
G+W | GSM1800 | WCDMA B5 | TDD-ULCA-3P
G+W | GSM1900 | WCDMA B5 | 3DLCA-NAEUKR
G+W | GSM900 | WCDMA B8 | TDD-ULCA
G+W | GSM900 | WCDMA B8 | TDD-ULCA-3P
G+W | GSM1800 | WCDMA B8 | TDD-ULCA
G+W | GSM1800 | WCDMA B8 | TDD-ULCA-3P
G+T | GSM900 | TDSCDMA B34 | TDD-ULCA-3P
G+T | GSM900 | TDSCDMA B39 | TDD-ULCA-3P
G+T | GSM1800 | TDSCDMA B34 | TDD-ULCA-3P
G+T | GSM1800 | TDSCDMA B39 | TDD-ULCA-3P
SLTE | TDD_LTE B40 | CDMA BC0 | TDD-ULCA-3P
SLTE | FDD_LTE B1 | CDMA BC0 | TDD-ULCA-3P
SLTE | FDD_LTE B3 | CDMA BC0 | TDD-ULCA-3P
SLTE | FDD_LTE B26 | CDMA BC0 | 3DLCA-NAEUKR
SLTE | FDD_LTE B5 | CDMA BC0 | 3DLCA-NAEUKR
SLTE | FDD_LTE B2 | CDMA BC0 | 3DLCA-NAEUKR
SLTE | FDD_LTE B4 | CDMA BC0 | 3DLCA-NAEUKR
SLTE | FDD_LTE B12 | CDMA BC0 | 3DLCA-NAEUKR
SLTE | FDD_LTE B13 | CDMA BC0 | 3DLCA-NAEUKR
SLTE | FDD_LTE B25 | CDMA BC0 | 3DLCA-NAEUKR
SLTE | FDD_LTE B26 | CDMA BC1 | 3DLCA-NAEUKR
SLTE | FDD_LTE B2 | CDMA BC1 | 3DLCA-NAEUKR
SLTE | FDD_LTE B4 | CDMA BC1 | 3DLCA-NAEUKR
SLTE | FDD_LTE B5 | CDMA BC1 | 3DLCA-NAEUKR
SLTE | FDD_LTE B12 | CDMA BC1 | 3DLCA-NAEUKR
SLTE | FDD_LTE B13 | CDMA BC1 | 3DLCA-NAEUKR
SLTE | FDD_LTE B25 | CDMA BC1 | 3DLCA-NAEUKR
SLTE | FDD_LTE B5 | CDMA BC15 | 3DLCA-NAEUKR
SLTE | TDD_LTE B39 | CDMA BC0 | TDD-ULCA-3P
SLTE | FDD_LTE B25 | CDMA BC10 | 3DLCA-NAEUKR
C+G | CDMA BC0 | GSM850 | 3DLCA-NAEUKR
C+G | CDMA BC0 | GSM1800 | 3DLCA-NAEUKR
C+G | CDMA BC0 | GSM1900 | 3DLCA-NAEUKR
G+C | GSM850 | CDMA BC0 | TDD-ULCA
G+C | GSM850 | CDMA BC0 | TDD-ULCA-3P
G+C | GSM1800 | CDMA BC0 | TDD-ULCA
G+C | GSM1800 | CDMA BC0 | TDD-ULCA-3P
G+C | GSM850 | CDMA BC1 | 3DLCA-NAEUKR
G+C | G850 | CDMA BC15 | 3DLCA-NAEUKR
L+G | FDD_LTE B4 | GSM850 | 3DLCA-NAEUKR
L+G | FDD_LTE B28 | GSM850 | 3DLCA-APAC11
G+W | GSM1900 | WCDMA B2 | 3DLCA-NAEUKR

## NV_COMMON
Sr.No. | Aggressor | Victim | Device | Type | Mit Req? | Agg Tx | Agg Rx | Vic Tx | Vic Rx | Comments
1 | GSM 900 | WCDMA B5 | Any | Blocking | Yes | any |  |  | any | Blanking
2 | GSM 900 | CDMA BC0 | Any | Blocking | Yes | any |  |  | any | Blanking
3 | WCDMA B8 | WCDMA B5 | Any | Blocking | Yes | any |  |  | any | Backoff (to blanking levels)
4 | LTE B8 | WCDMA B5 | Any | Blocking | Yes | any |  |  | any | Backoff (to blanking levels)
5 | LTE B20 | GSM 900 | 3DLCA_NAEUKR | RxBN | Yes | 23 |  |  | -101 | Agg CH 24350 (20MHz); Vic Ch 979, Backoff
|  |  |  | RxBN | Yes | 18 |  |  | -107
6 | LTE B8 | GSM 1800 | 3DLCA_NAEUKR | 2nd TX Harmonic | Yes | 23 |  |  | -87 | Agg CH 21675 (5MHz); Vic Ch 512, Backoff
|  |  |  | 2nd TX Harmonic | Yes | 18 |  |  | -94.5
|  |  |  | 2nd TX Harmonic | Yes | 13 |  |  | -103
|  |  |  | 2nd TX Harmonic | Yes | 8 |  |  | -104
|  |  |  | 2nd TX Harmonic | Yes | 0 |  |  | -105
7 | CDMA BC0 | GSM 900 | 3DLCA_NAEUKR | RxBN | Yes | 24 |  |  | -98 | Agg ch 1199; Vic ch 0, Blanking
|  |  |  | RxBN | Yes | 19 |  |  | -104
|  |  |  | RxBN | Yes | 15 |  |  | -109
8 | TDSCDMA B34 | GSM 1800 | TDD_ULCA_NM516 | RxBN | Yes | 24 |  |  | -87 | Agg CH 10117; Vic ch 632, Backoff
|  |  |  | RxBN | Yes | 19 |  |  | -90
|  |  |  | RxBN | Yes | 14 |  |  | -94
|  |  |  | RxBN | Yes | 4 |  |  | -99
|  |  |  | RxBN | Yes | 0 |  |  | -101
9 | TDSCDMA B39 | GSM 1800 | TDD_ULCA_NM516 | RxBN | Yes | 24 |  |  | -83 | Agg CH 9494; Vic ch 602, Backoff
|  |  |  | RxBN | Yes | 19 |  |  | -85
|  |  |  | RxBN | Yes | 14 |  |  | -93
|  |  |  | RxBN | Yes | 9 |  |  | -98
|  |  |  | RxBN | Yes | 0 |  |  | -101
10 | LTE B39 | GSM 900 | TDD_ULCA_NM516 | 2nd RX Harmonic | Yes | 23 |  |  | -88 | Agg CH 38390 (1.4MHz); Vic ch 60, Backoff
|  |  |  | 2nd RX Harmonic | Yes | 12 |  |  | -90
|  |  |  | 2nd RX Harmonic | Yes | 0 |  |  | -94
11 | LTE B39 | GSM 1800 | TDD_ULCA_NM516 | RxBN | Yes | 18 |  |  | -54 | Agg CH 38370 (20MHz); Vic ch 842, Backoff
|  |  |  | RxBN | Yes | 3 |  |  | -66
|  |  |  | RxBN | Yes | 0 |  |  | -72
12 | GSM 1800 | TDSCDMA B34 | TDD_ULCA_NM516 | RxBN | Yes | 30 |  |  | -100 | Agg CH 857; Vic ch 10069, Blanking
|  |  |  | RxBN | Yes | 20 |  |  | -104
|  |  |  | RxBN | Yes | 15 |  |  | -105
|  |  |  | RxBN | Yes | 10 |  |  | -107
13 | GSM 1800 | TDSCDMA B39 | TDD_ULCA_NM516 | RxBN | Yes | 30 |  |  | -99 | Agg CH 872; Vic ch 9596, Blanking
|  |  |  | RxBN | Yes | 20 |  |  | -104
|  |  |  | RxBN | Yes | 10 |  |  | -107
14 | GSM 1800 | WCDMA B1 | TDD_ULCA_NM516 | RxBN | Yes | 30 |  |  | -95 | Agg CH 542; Vic ch 9802, Blanking
|  |  |  | RxBN | Yes | 20 |  |  | -97
|  |  |  | RxBN | Yes | 0 |  |  | -101
15 | LTE B38 | GSM 850 | 3DLCA_NAEUKR | 3rd RX Harmonic | Yes | 23 |  |  | -89 | Agg CH 38125; Vic ch 128, Backoff
|  |  |  | 3rd RX Harmonic | Yes | 18 |  |  | -92
|  |  |  | 3rd RX Harmonic | Yes | 13 |  |  | -97
16 | WCDMA B8 | GSM 1800 | 3DLCA_NAEUKR | 2nd TX Harmonic | Yes | 23 |  |  | -81 | Agg CH 2822; Vic ch 522, Backoff
|  |  |  | 2nd TX Harmonic | Yes | 18 |  |  | -87
|  |  |  | 2nd TX Harmonic | Yes | 13 |  |  | -98
|  |  |  | 2nd TX Harmonic | Yes | 8 |  |  | -100
|  |  |  | 2nd TX Harmonic | Yes | 0 |  |  | -102
17 | LTE B12 | 1x BC15 | 3DLCA_NAEUKR | 3rd TX Harmonic | Yes | 23 |  |  | -83 | Agg CH 23125; Vic ch 525, Backoff
|  |  |  | 3rd TX Harmonic | Yes | 18 |  |  | -88
|  |  |  | 3rd TX Harmonic | Yes | 13 |  |  | -95
|  |  |  | 3rd TX Harmonic | Yes | 8 |  |  | -98
|  |  |  | 3rd TX Harmonic | Yes | 0 |  |  | -101
18 | LTE B26 | 1x BC10 | 3DLCA_NAEUKR | RxBN | Yes | 23 |  |  | -77 | Agg CH 26990; Vic ch 150, Backoff
|  |  |  | RxBN | Yes | 18 |  |  | -89
|  |  |  | RxBN | Yes | 13 |  |  | -101

## NV_3DLCA_APAC11
Sr.No. | Aggressor | Victim | Device | Type | Mit Req? | Agg Tx | Agg Rx | Vic Tx | Vic Rx | Comments

## NV_3DLCA_NAEUKR
Sr.No. | Aggressor | Victim | Device | Type | Mit Req? | Agg Tx | Agg Rx | Vic Tx | Vic Rx | Comments

## NV_TDD_ULCA_NM516
Sr.No. | Aggressor | Victim | Device | Type | Mit Req? | Agg Tx | Agg Rx | Vic Tx | Vic Rx | Comments

## NV_TDD_ULCA_3rd_Party
Sr.No. | Aggressor | Victim | Device | Type | Mit Req? | Agg Tx | Agg Rx | Vic Tx | Vic Rx | Comments
1 | LTE B39 | GSM 900 | TDD_ULCA_P0254_3rd_Party | 2nd RX Harmonic | Yes | 23 |  |  | -84.6 | Agg CH 38390 (1.4MHz); Vic ch 60, Backoff
|  |  |  | 2nd RX Harmonic | Yes | 18 |  |  | -86.1
|  |  |  | 2nd RX Harmonic | Yes | 13 |  |  | -88.6
|  |  |  | 2nd RX Harmonic | Yes | 8 |  |  | -89.9
2 | LTE B39 | GSM 1800 | TDD_ULCA_P0254_3rd_Party | RxBN | Yes | 23 |  |  | -51.5 | Agg CH 38350 (20MHz); Vic ch 842, Backoff
|  |  |  | RxBN | Yes | 3 |  |  | -61.1
|  |  |  | RxBN | Yes | 0 |  |  | -69.3
3 | LTE B38 | 1x BC0 | TDD_ULCA_P0254_3rd_Party | 3rd Rx Harmonic | Yes | 23 |  |  | -67.8 | Agg CH 38150 (1.4MHz); Vic ch 1023, Backoff
|  |  |  | 3rd Rx Harmonic | Yes | 18 |  |  | -70.9
|  |  |  | 3rd Rx Harmonic | Yes | 13 |  |  | -74.9
|  |  |  | 3rd Rx Harmonic | Yes | 8 |  |  | -79
|  |  |  | 3rd Rx Harmonic | Yes | 3 |  |  | -83.5
4 | LTE B3 | GSM 1800 | TDD_ULCA_P0254_3rd_Party | RxBN | Yes | 23 |  |  | -77.9 | Agg CH 19800 (20MHz); Vic ch 512, Backoff
|  |  |  | RxBN | Yes | 17 |  |  | -92.1
|  |  |  | RxBN | Yes | 15 |  |  | -106.2
5 | GSM 1800 | TDSCDMA B34 | TDD_ULCA_P0254_3rd_Party | RxBN | Yes | 30 |  |  | -102 | Agg CH 512; Vic Ch 10054, Backoff
|  |  |  | RxBN | Yes | 25 |  |  | -106.1
6 | GSM 1800 | TDSCDMA B39 | TDD_ULCA_P0254_3rd_Party | RxBN | Yes | 30 |  |  | -96.5 | Agg CH 602; Vic ch 9554, Backoff
|  |  |  | RxBN | Yes | 25 |  |  | -100.4
|  |  |  | RxBN | Yes | 20 |  |  | -103.8
7 | LTE B41 | 1x BC0 | TDD_ULCA_P0254_3rd_Party | 3rd Rx Harmonic | Yes | 23 |  |  | -69.4 | Agg CH 40490 (1.4MHz); Vic ch 1024, Backoff
|  |  |  | 3rd Rx Harmonic | Yes | 18 |  |  | -72
|  |  |  | 3rd Rx Harmonic | Yes | 13 |  |  | -76.5
|  |  |  | 3rd Rx Harmonic | Yes | 8 |  |  | -80.3
|  |  |  | 3rd Rx Harmonic | Yes | 3 |  |  | -84.1
8 | TDSCDMA B34 | GSM 1800 | TDD_ULCA_P0254_3rd_Party | RxBN | Yes | 24 |  |  | -81.4 | Agg CH 10054; Vic ch 512, Backoff
|  |  |  | RxBN | Yes | 19 |  |  | -87.7
|  |  |  | RxBN | Yes | 14 |  |  | -91
|  |  |  | RxBN | Yes | 4 |  |  | -94
|  |  |  | RxBN | Yes | 0 |  |  | -97.1
9 | TDSCDMA B39 | GSM 1800 | TDD_ULCA_P0254_3rd_Party | RxBN | Yes | 24 |  |  | -72.1 | Agg CH 9404; Vic ch 512, Backoff
|  |  |  | RxBN | Yes | 0 |  |  | -79.8
|  |  |  | RxBN | Yes | -5 |  |  | -88.1
|  |  |  | RxBN | Yes | -10 |  |  | -98.1
|  |  |  | RxBN | Yes | -15 |  |  | -99.5
10 | LTE B40 | GSM 1800 | TDD_ULCA_P0254_3rd_Party | RxBN | Yes | 23 |  |  | -91.3 | Agg CH 39400 (1.4MHz); Vic ch 722, Backoff
|  |  |  | RxBN | Yes | 3 |  |  | -97.3
|  |  |  | RxBN | Yes | 0 |  |  | -101.4
|  |  |  | RxBN | Yes | -5 |  |  | -107.3

## NV_SSKU_3100
Sr.No. | Aggressor | Victim | Device | Type | Mit Req? | Agg Tx | Agg Rx | Vic Tx | Vic Rx | Comments
1 | LTE B8 | GSM 1800 | SSKU_3100 | 2nd TX Harmonic | Yes | 23 |  |  | -82.8 | Agg CH 21690 (5MHz); Vic Ch 533, Backoff
|  |  |  | 2nd TX Harmonic | Yes | 18 |  |  | -86.3
|  |  |  | 2nd TX Harmonic | Yes | 13 |  |  | -92.3
|  |  |  | 2nd TX Harmonic | Yes | 8 |  |  | -98.3
|  |  |  | 2nd TX Harmonic | Yes | 3 |  |  | -103
2 | WCDMA B8 | GSM 1800 | SSKU_3100 | 2nd TX Harmonic | Yes | 23 |  |  | -76.3 | Agg CH 2832; Vic ch 532, Backoff
|  |  |  | 2nd TX Harmonic | Yes | 18 |  |  | -84.1
|  |  |  | 2nd TX Harmonic | Yes | 13 |  |  | -91.3
|  |  |  | 2nd TX Harmonic | Yes | 8 |  |  | -97.8
|  |  |  | 2nd TX Harmonic | Yes | 3 |  |  | -100.3
3 | LTE B39 | GSM 900 | SSKU_3100 | 2nd RX Harmonic | Yes | 23 |  |  | -94.3 | Agg CH 21690 (5MHz); Vic Ch 533, Backoff
|  |  |  | 2nd RX Harmonic | Yes | 18 |  |  | -97.3
|  |  |  | 2nd RX Harmonic | Yes | 13 |  |  | -100.3
|  |  |  | 2nd RX Harmonic | Yes | 8 |  |  | -103.3
4 | LTE B12 | 1x BC15 | SSKU_3100 | 3rd TX Harmonic | Yes | 23 |  |  | -77 | Agg CH 23100 (5MHz); Vic ch 275, Backoff
|  |  |  | 3rd TX Harmonic | Yes | 18 |  |  | -86
|  |  |  | 3rd TX Harmonic | Yes | 3 |  |  | -94.5
|  |  |  | 3rd TX Harmonic | Yes | -2 |  |  | -98.5
5 | LTE B38 | 1x BC0 | SSKU_3100 | 3rd RX Harmonic | Yes | 23 |  |  | -82 | Agg CH 38130 (5Mhz); Vic ch 991, Backoff
|  |  |  | 3rd RX Harmonic | Yes | 18 |  |  | -84
|  |  |  | 3rd RX Harmonic | Yes | 13 |  |  | -88
|  |  |  | 3rd RX Harmonic | Yes | 8 |  |  | -92
|  |  |  | 3rd RX Harmonic | Yes | 0 |  |  | -101
6 | LTE B41 | 1x BC0 | SSKU_3100 | 3rd RX Harmonic | Yes | 23 |  |  | -82 | Agg CH 40770 (5Mhz); Vic ch 991, Backoff
|  |  |  | 3rd RX Harmonic | Yes | 18 |  |  | -84
|  |  |  | 3rd RX Harmonic | Yes | 13 |  |  | -88
|  |  |  | 3rd RX Harmonic | Yes | 8 |  |  | -92
|  |  |  | 3rd RX Harmonic | Yes | 0 |  |  | -101
6 | LTE B41 | 1x BC10 | SSKU_3100 | 3rd RX Harmonic | Yes | 23 |  |  | -82 | Agg CH 40250 (5Mhz); Vic ch 50, Backoff
|  |  |  | 3rd RX Harmonic | Yes | 18 |  |  | -84
|  |  |  | 3rd RX Harmonic | Yes | 13 |  |  | -88
|  |  |  | 3rd RX Harmonic | Yes | 8 |  |  | -92
|  |  |  | 3rd RX Harmonic | Yes | 0 |  |  | -101